## Sheet1
	0	1	2	3	4	5	6	7	8	9	A	B	C	D	E	F
0	Zero		LSO	Bi I/O	AD Lo	AD Hi	Master I/O Timer		Int Mask	Int Pending	I/O Status	HSI Sample	HSI Mask	HSI Hold	HSI Time
10	Stack Pointer				TEMP	TEMP	TEMP	TEMP	TEMP	TEMP	TEMP	TEMP
20					1								80
30
40																1
50
60
70			46E (RAM Pointer)
80									1
90						C8		80					1	20	FF	4
A0	1 (If no VIP)		37C (RAM Pointer)										RPM (÷4)
B0	1E	1E	D8			1							180 (RAM Pointer)		280 (RAM Pointer)
C0		80	28
D0			34	21	80
E0										44 (P/E bit 2)
F0	8790 (Cal Pointer)		8A4C (Cal Pointer)		8B40 (Cal Pointer)		8D22 (Cal Pointer)		8F64 (Cal Pointer)		8FF8 (Cal Pointer)		93C6 (Cal Pointer)		9CA6 (Cal Pointer)
100		41
110														D8
120
130	34	1								8
140
150
160
170
180
190
1A0	40	6
1B0													FE	FF
1C0						7F	7F	FF	FF		MAP?
1D0
1E0	80
1F0
200													D8
210
220
230
240					28		FF
250	FF										FF
260							FF							48
270			FF												FF
280
290
2A0
2B0
2C0
2D0
2E0
2F0											FF	FF
300	C	7D
310
320
330
340				64
350	34	3	34	3	34	3	34	3	34	3	34	3	34	3	34	3
360			3	3	4	3		4
370
380										41
390
3A0
3B0
3C0
3D0
3E0
3F0															← Stack Starts Here